## Calculator
RAIN GARDEN CALCULATOR
| Applicant name | [7 empty] | Stormwater Account Number
[10 empty] | 2022-07-13 | Version
Please complete and submit this calculator to accompany Form B or Form E.
Enter information in the white boxes. Results are displayed in the blue boxes.
You may either print the completed calculator or email it as a PDF. Please select “scale to fit” on the print menu for best results.
STEP 1: CALCULATE IMPERVIOUS AREA RUNOFF
How much impervious area is on your property? | [5 empty] | sq ft
Do you know how much impervious area is going to drain to the Rain Garden you intend to build?
| If Yes, how many square feet? |  |  |  |  | sq ft
If No, let's step through the following process to figure out the answer.
Runoff from your roof
Will runoff from a downspout drain to the Rain Garden?
If so, let's calculate the roof area that drains into the downspout.
| What is the length of gutter that drains to the downspout? | [8 empty] | ft
| What is the distance from the wall to the peak of the roof? | [8 empty] | ft
| Roof area that drains into the downspout | [7 empty] | 0 | sq ft
Runoff from your pavement
Will runoff from any pavement like driveways, patios or sidewalks drain into the Rain Garden?
If so, let's calculate the area.
[5 empty] | Length (ft) | x | Width (ft) | = | Area (sq ft)
| How much of your driveway? |  |  |  |  | x |  | = | 0
| How much of your patio? |  |  |  |  | x |  | = | 0
| How much of the sidewalk? |  |  |  |  | x |  | = | 0
Based on the information you have provided, your Rain Garden will receive runoff from: | [8 empty] | 0 | sq ft of impervious area
The total percentage of your impervious area that will drain into the Rain Garden is:
STEP 2: CALCULATE IMPERVIOUS AREA RUNOFF VOLUME TO BE STORED
Rainfall Depth |  |  | Required Volume (imp. area x depth) |  |  |  | Grant Reimbursement Rates
1 | inch |  |  | cu ft |  |  | $1.00/square foot impervious drainage area
2 | inches |  |  | cu ft |  |  | $2.00/square foot impervious drainage area
HOW TO SIZE YOUR RAIN GARDEN
Your Rain Garden will need to be depressed below the ground surface in order to store the rainfall runoff.
Your Rain Garden Storage Volume must store the Impervious Area Runoff Volume and the Volume based on the Rain Garden Area.
Enter a Depth of the depression between 4-12 inches:
Storage Volume Results for Various Rain Garden sizes | [6 empty] | Storage Volume Results for Specified Rain Garden sizes
Basin Depth | Length | Width | Storage Volume | Stores 1" Rain | Stores 2.00" Rain |  | Basin Depth | Length | Width | Storage Volume | Stores 1" Rain | Stores 2.00" Rain
in | ft | ft | cu ft |  |  |  | in | ft | ft | cu ft
0 | 10 | 5 | 0 |  |  |  | 0 |  |  | 0
0 | 12 | 6 | 0 |  |  |  | 0 |  |  | 0
0 | 15 | 8 | 0 |  |  |  | 0 |  |  | 0
0 | 18 | 10 | 0 |  |  |  | 0 |  |  | 0
0 | 20 | 10 | 0 |  |  |  | 0 |  |  | 0 |  |  | `
0 | 24 | 12 | 0 |  |  |  | 0 |  |  | 0
STEP 3: CALCULATE REIMBURSEMENT
Enter the Rain Garden Length and Width you will build below.
Grant amount is based on the impervious area draining to the Rain Garden, from the Impervious Area Runoff Volume calculated above. The maximum grant amount for the 1" Rain is the smaller of $30,000 or 10 yr of SWU bill. The maximum grant amount for the 2.00" Rain is the smaller of $60,000 or 20 yr of SWU bill.
Basin Depth | Length | Width | Storage Volume | Stores 1" Rain | Grant Amount |  |  | Stores 2.00" Rain | Grant Amount
0 |  |  | 0 |  | 0 |  |  |  | 0
STEP 4: CALCULATE CREDIT
Basin Depth | Length | Width | Storage Volume | Stores 1" Rain | Credit Amount |  |  | Stores 2.00" Rain | Credit Amount
0 | 0 | 0 |  |  | 0 | per month |  |  | 0 | per month
[5 empty] | 0 | per year |  |  | 0 | per year